Pulsed Regenerative Braking
Make the box of electronics light weight.
Power the circuit by its own battery.
Use a 3V CR2032 battery to reduce size and weight.
Include wiring so that an external +5V power source could be used in place of the CR2032 battery.
Set the minimal amount of braking at about 3/10ths of every second. Having less braking than this results in the braking not being of any effect.
This document is designed to provide sufficient details for someone with experience in electronics to construct a pulsed regerative braking system for themselves. This document was created using the LibreOffice / OpenOffice Draw application. If you use the Draw application to open this file with macros enabled, then circuit modelling can be performed.
The documentation has also been exported to a pdf file but this does not support modelling of the circuit.
Table of Contents:
1. Introduction, Objectives, Table of Contents.
2. Schematic diagram
3. Modelling of the 7555 IC astable oscilator
4. Modelling of the 7555 IC pulse width modulator.
5. Modelling of the photo-MOS Relay input current.
6. Layout of the Main ciruit on veroboard.
7. Layout of the battery and interconnect veroboard.
8. Interconnect diagram
9. Components listing
10. Photographs
11. Photographs and Notes
12. References.
A Pulsed Regenerative Braking circuit for a Brushless Motor Controller with regerative braking capability.
Introduction: The pulsed regenerative braking circuit design was developed for use with a TerraTrike - Tandem Rover recombent trike. The trike has attached to it a single wheel motorised trailer. The trailer contains a 48V battery, a brushless hub motor, and an Ebikes brushless motor controller. This controller provides a regenerative braking signal, and braking is enabled upon grounding this signal. The shunts inside the controller have been modified to provide greater amount of regenerative braking. This modification was somewhat necessary to keep two 100kg people riding the trike at a constant speed when coasting down hills.
When going down a long gently sloping hill holding the brake switch on will bring the bike to a stop. Thus it is necessary to manually pulse the regenerative braking switch in order to maintain a constant speed. Manually pulsing the regenerative brake switch becomes tiresome, so this circuit was designed to automatically apply the regenerative braking once a second. Within each one second period the brakes can be adjusted by turning a potentiometer. The brakes are applied for a period of between 30% to almost 100% of each second.
In summary, upon going over the crest of a hill the pulsed regenerative braking can be turned on. While decending the hill the potentiometer can be adjusted to maintain a constant decent speed. If additional braking is required there is a manual overide switch to instantly provide 100% regernative braking, plus there are the bikes mechanical disk brakes. On completing the decent the pulsed regenerative brake circuit is turned off and the motor can be accerated to continue driving the bike along.
Objectives: The pulsed regenerative braking circuit was designed to meet the following objectives:
No modifications to the electronics or microprocessor firmware of the brushless motor controller.
Provide a manually operated swtich in parallel with the pulsed circuit so that regenerative braking would still be available in the event that the circuit failed.
Author / Designer: Ian Stewart
Copyright: Creative Commons License (BY-SA)

---
Overall Schematic
Electric Bike – Pulsed Regenerative Braking
Scale: n/a
Release:
2015-03-01
Design:
 Ian Stewart
7555
Photo-MOS
Relay
7
4
1
8
3
5
8
4
7
6
2
3
5
1
1
2
6
5
10nF
6.8uF
10nF
10uF
4K7Ω
100KΩ
100KΩ
10KΩ
100KΩ
39KΩ
6
2
7555
8
4
3
5
1
2
6
7
Internal Trim pot
Frequency:
1.2Hz to 0.65Hz
Period:
0.8sec to 1.5secs
Astable oscillator Trimmed to 1Hz
Monostable output pulse - Adjustable from ~0.3sec to 1.0sec
4
* Optional
* Optional
* Optional. With the TTL 555 IC these capacitors are necessary. With the FET-based 7555 IC they are no longer required. Refer to the 7555 datasheet.
Description: The 7555 IC on the left is trimmed by the 100K pot to provide a pulse approximately once a second which triggers the 7555 IC on the right. The 7555 on the right provides pulse width modulation. Adjusting an external potentiometer varies the pulse width from 0.3 to 1 second and controls the photo-MOS relay. The relay switches on/off the regenerative braking of the brushless DC motor controller.
Pulse width modulator
Brushless DC motor controller Regenerative Braking Signal
Brushless DC motor controller Regenerative Braking Ground
Manual overide push-button switch
+Vdd Supply Rail. 3V to 12V
External pot
VR1
R1
R2
C1
C2
C3
C4
R3
VR2
R4
U1
U2
U3
SW1
SW2
Toggle switch

---
Astable Operation:
The Astable oscillator will produce a square wave output from pin 3 of the 7555 IC. This square wave is used to trigger the Monostable 7555 IC.The ratio's of the Resistor/Capacitor determine the frequency of the output and the duty cycle.
The modelled 7555 on the left defaults to providing a pulse once a second. i.e. The frequency is 1Hertz and the period of one cycle is one second. The resistor of 100K ohms and variable resistor set to a value of 24K ohms, they are added together to become the value “Ra”. The 10K ohms resistor is the value “Rb”, and the 10uF capacitor is the value “C”. The formula for the frequency is as follows:
Applying the Ra, Rb and C values to the formula
The duty cycle, as a percentage, is calculated with the formula:
The duration of the pulse that triggers the monostable 7555IC is 100% - 93% = 7% of a second. i.e. A 70 milli-seconds pulse asserted low.
While Ra could be comprised of only the potentiomenter, it is placed in series with a resistor to limit the current in the event that the potentiometer is set to 0 ohms.
f ~= ~1.44 over {(Ra + 2Rb)C}
f ~= ~1.44 over {((100000 + 24000) + 2 times 10000) times 0.00001}
f ~= ~1.44 over {(124000 + 20000) times 0.00001} ~= ~1.44 over {144000 times 0.00001} ~= ~1.44 over 1.44 ~= ~1Hz
Duty Cycle "%" ~= ~(Ra + Rb) over (Ra + 2Rb) times {100 over 1}
Duty Cycle "%" ~= ~{(100000 + 24000) + 10000} over {(100000 + 24000) + 2 times 10000} times {100 over 1} ~= ~93 "%"
Modelling: Use the drop down lists to select different capacitors and resistors. Adjust the slide control to simulate changing the value of the potentiometer. Also the range of the potentiometer may be selected.
7555 CMOS
RC Timer IC
7
4
1
8
3
Control Voltage
5
C
Ra
Rb
6
2
 + VDD
 Output
 Ground
 Reset
+ VDD
Trigger
Threshold
Ra
Discharge
Astable Oscillator - Modelling
Series resistor
-
Current Limiting
Adjust potentiometer
Trim pot
Select Range of potentiometer
Ra Total
Frequency
Period
Duty Cycle
Hi
Lo

---
Monostable Operation:
When the signal on the trigger input to the 7555 changes from a high to a low, the 7555 output signal will change from a low to a high and a pulse commences. The resistor and capacitor components allow the 7555 to determine the duration that the output signal remains high. i.e. the width of the pulse. The output then returns to the low state and the 7555 awaits the next pulse to be received on the trigger signal.
Changing the value of the capacitor (C) and the resistance (Ra) determines the duration of the pulse on the output. The formula for the period of the pulse is as follows:
One combination of resistance and capacitance to produce a pulse of 1 second duration is to have 134KΩ of resistance and 6.8uF of capacitance.
When the potentiometer is set to 0 ohms, the 39K resistor and the 6.8uF capacitor produce a pulse of approximately 0.3 of a second.
If the pulse duration exceeds the time between pulses arriving at the trigger, then a triggering pulse is ignored and it is not until a trigger pulse is received when the output has returned to low, that the ouput will produce another pulse. Thus, with a series of input pulses on the trigger that is at a fixed frequency, the output pulse duration can approach 100% of the trigger period, but on reaching 100% then a trigger pulse will be discarded and that trigger pulse will not produce a new output pulse. The time span between any two triggering pulses must be greater than the RC time constant.
t (seconds) ~= ~1.1RaC
1 second ~= ~1.1 times 134000 times 0.0000068
0.3 second ~approx ~1.1 times 39000 times 0.0000068
Modelling: Use the drop down lists to select different capacitors and resistors. Adjust the slide control to simulate changing the value of the potentiometer. Also the range of the potentiometer may be selected.
7555 CMOS
RC Timer IC
7
4
1
8
3
Control Voltage
5
C
Ra
6
2
 + VDD
 Output
 Ground
Reset
+ VDD
Trigger
Threshold
Ra
Discharge
Monostable Pulse Width Modulation - Modelling
Series resistor
-
Current Limiting
External pot
Ra Total
Pulse
Adjust potentiometer
Select Range of potentiometer

---
Photo-MOS Relay Operation:
The monostable output is used to pulse the input of a photo-MOS Relay component. For examples, the KQAH616D or the HFS2 – A210DN integrated circuits. The objective of using the relay is to electrically isolate the pulsed regenerative braking circuitry from the brushless motor controller circuitry. Additionally a switch can be placed in parallel with the relay that allows the cyclist to manually overide the pulsed braking circuitry.
The LED input, internal to the relay IC, normally expects an input current of 5 to 20mA. The LED drops approximately 1.0Volt. If the supply voltage is 3Volts then a series resistance that will pass 20mA and drop 2Volts appears to be suitable for the input to the relay. The formula to calculate the values of the resistor is as follows:
An issue with the formula and selecting a 100 ohms resistor, is that a high on the output signal of pin3 of the 7555 IC will not reach the 3V supply rail voltage. The higher the current that is drawn from pin 3 the lower the output voltage delivered from pin 3.
If the pulsed regenerative braking circuit is being supplied by a 3Volt cell (E.g. CR2032), then an objective is to reduce power consumption as much as possible. A FET could be used to buffer the output of the 7555 and drive the normal 5mA to 20mA range of current through the relay input, but this is considered to be drawing “excessive” current. The option taken is to directly drive the input of the relay, but with the minimal amount of current for the relay to reliably function.
Measurments observed were that with a V3.0V supply from the CR2032 cell, a high on the 7555 output would be at 2.8V if a 4K7Ω current limiting resistor was used. The voltage drop across the relay input was 1.0V. Although approximately 383uAmps of current is all that flows through the relay input, this was found to be enough to reliably activate the HFS2-A210DN relay that was used.
R ~= ~(V_{S supply voltage} - V_{F forward voltage}) div I_{F forward current}
R ~= ~(3V - 1V) div 0.020A ~= ~2 div 0.020 ~= ~100Ω
Modelling: Use the drop down list to select different resistor values. Adjust the slide controls to change the value of the supply rail voltage and the voltage drop across the input of the photo-MOS relay.
5
6
4
R
3
 + VDD
 Drain2
 Ground
1In +
n/c
2 In -
Photo-MOS Relay – Modelling input current
Drain1
Series resistor
-
Current Limiting
Supply Voltage. 7555 IC output pin3 high signal
Adjust Supply Voltage
Adjust photo-MOS relay input LED voltage drop
Note: The Power consumption value is provided for determining the power rating of the current limiting resistor.
Regenerative Brake Ground
Regenerative Brake Signal
Source
Photo-MOS Relays:
KQAH616D
HFS2 - A210DN
Current
Power
Photo-MOS Relay

---
Main Module Layout
Component Side View
Description: The 7555 on the left provides a pulse approximately every seconds. The 7555 on the right provides pluse width modulation. Adjusting the external pot varies the duty cycle from approx 30% to 95%. The photo-MOS chip provides a relay to switch on/off the brakes on the brushless DC motor controller.
Connector: +3V from CR2032 battery, External potentiometer for adjusting duty cycle, battery Ground, Bike Motor Controller Brake Signal, Bike Motor Controller Ground. Connecting the Brake Signal to its ground enables regenerative braking.
Electric Bike – Pulsed Regenerative Braking
Scale: 4:1
Grid: 2.5mm x 2.5mm
Release:
2015-03-01
Designer:
 Ian Stewart
A
B
C
D
E
F
G
H
I
01
10
02
03
04
05
06
07
08
09
11
12
13
14
15
16
17
18
19
5mm
50mm
25mm
2.5mm
5mm
1
2
3
6
7
8
Ground
Trigger
Output
V+
Discharge
Threshold
7555
CMOS Timer
4
5
Reset
Control V
R2
10KΩ
C2
6.8uF
-
+
Brake Gnd
Connector
Brake Sig
+VDD
Ground
N/C
PWM Pot
PWM Pot
+VDD
R3
39KΩ
C3
10nF
100KΩ
R1
C1
10uF
+
-
C4
10nF
Gnd
VCC
Trig
1
2
3
6
7
8
Ground
Trigger
Output
V+
Discharge
Threshold
7555
CMOS Timer
4
5
Reset
Control V
Gnd
Trig
N/C
VCC
R4
4K7Ω
1
2
3
4
5
6
+ In
- In
N/C
Drain2
Source
Drain1
KQAH616D
HSF2 - A210DN
Photo MOS Relay
FrequencyTrim Pot VR1
100KΩ

---
Battery Module Layout
Component Side View
06
18
01
02
03
04
05
07
08
09
10
11
12
13
14
15
16
17
19
3Volt Cell holder with CR2032 battery
Description: The battery module provides a battery holder for a CR2032 3V cell. The connector on the left is for the cable coming from the Motor Controller that provides the Brake and Brake Ground signal. Spare wires can be used to provide an external power source and therefore not need to use the +3V battery.
The connector on the right is to feed power and signals to the switches on and the main circuit board.
Electric Bike – Pulsed Regenerative Braking
Scale: 4:1
Grid: 2.5mm x 2.5mm
Release:
2015-03-01
Designer:
 Ian Stewart
A
B
C
D
E
F
G
H
I
7.5mm
50mm
25mm
2.5mm
10mm
Connector
Brake
Brake Gnd
Ground
+VDD
Connector
Ground
Brake
Brake Gnd
+VDD

---
Interconnect Schematic
Battery circuit board connectors
Case mounted components
Main circuit board connectors
Toggle switch to enable power to circuit providing pulsed regerative braking
+VCC
Connector1
Pot 1
Pot2
N/C
Adjustment of braking pulse duration
Ground
Connector1: Cable from motor controller. Includes provision for using an external power supply
Pushbutton switch to enable regerative braking. In parallel with the pulsed regenerative braking
+VCC
Brake Sig
Brake Gnd
Description: The Battery board receives the cable from the motor controller with the brake and brake ground signals. This cable has the provision for providing external power to the pulsed regerative braking circuit.
The toggle switch, pushbutton switch and potentiometer are mounted to the case to allow controlling the braking operations.
Electric Bike – Pulsed Regenerative Braking
Scale: N/A
Release:
2015-03-01
Design:
 Ian Stewart
Connector2
Brake Sig
Brake Gnd
Ground
+VCC
Connector1
Ground
Brake Sig
Brake Gnd
+VCC

---
Parts List Guideline. Based on a NZ supplier
Parts as supplied from Jaycar Electronics NZ - February 2015
Reference: http://www.jaycar.co.nz/
Item	Quantity	Reference	Description	Part No.	Price New Zeland $
1	2	U1, U2	7555 Timer IC DIP8	ZL3455 ($2.50 each)	$5.00
2	1	U3	Photo-MOS Relay	SY4090	$6.90
3	1	C1	10uF Electrolitic Capacitor - 16v	RE6066	$0.31
4	1	C2	6.8uF Electrolitic Capacitor – 50v BiPolar	RY6808	$0.58
5	2	C3, C4	10nF Capacitor (optional)	RG5065 ($0.30 each)	$0.60
6	1	R1	100K Resistor - Metal film 0.5W 8 Pack	RR0620	$0.55
7	1	R2	10K Resistor - Metal film 0.5W 8 Pack	RR0596	$0.55
8	1	R3	39K Resistor - Metal film 0.5W 8 Pack	RR0610	$0.55
9	1	R4	4K7 Resistor - Metal film 0.5W 8 Pack	RR0588	$0.55
10	1	VR1	100K Trim Pot PCB mounting	RT4022	$0.48
11	1	VR2	100K Potentiomenter Linear 9mm	RP8518	$3.50
12	1	SW1	Toggle Swtich	SK0974	$2.50
13	1	SW2	Push Button Switch N/O	SP0700	$4.90
14	1		Veroboard 95 x 75mm	HP9540	$5.90
15	1		Jiffy Box 83mm x 54mm x 31mm	HB6015	$3.90
16	1		Cell Holder 20mm	PH9238	$2.50
17	2		4 pin PCB mount connector - male	HM3414 ($0.48 each)	$0.96
18	2		4 pin Inline connector - female	HM3404 ($0.78 each)	$1.56
19	1		8 pin PCB mount connector - male	HM3418	$0.96
20	1		8 pin inline connector - female	HM3408	$1.20
21	1		Potentiometer knob	HK7734	$1.50
22	1		Link wires – 1m of Cat5 Ethernet cable solid	WB2022	$1.50
					Total: $46.95

---
Pulsed Regenerative Braking - Photographs
Jiffy box and modules
Main Module
Battery – Interconnect module

---
Pulsed Regenerative Braking – Photos / Notes
Initial Setup of internal trim pot.
Test Circuit: Connect the positive terminal of a 9V battery to the anode of a LED. Connect the cathode of LED to a 1K resistor. Connect the resistor to the regenerative braking signal wire. Connect the regernative braking circuit Ground wire to the negative terminal of the battery. When the photo-MOS relay turns on, then the LED will come on.
Set the internal trim pot to its maximum value of 100K to produce a trigger pulse approximately once every 1.5 seconds.
Set the external potentiometer fully clockwise to provide the maximum resistance of 100K ohms. The monostable will now be producing its longest duration pulses every time it is triggered by the Astable oscillator. Approximately once per second.
Slowly adjust the trim pot until the pulse duration is about 1.1 seconds. i.e. The resistance is of the pot is about 40K ohms. The period between the trigger pulses needs to be slightly longer (e.g. 1.1 seconds) than the maximum length of of the braking pulse (e.g. 1 second). The LED in the test circuit will spend most of its time turned on, and only turn off very briefly.
Connect the unit to the brushless motor controller ensuring that the regernative braking signal and the regernative braking ground wires are connected the correct way around to the units photo-MOS relay.
Notes:
With a +3Volt cell the total current draw when the relay is turned on was measured at 520uA. 160uA by the 2 x 7555's and 360uA by the Relay input LED. The drop across the relay input (pins 1 & 2) 1.02V.
If LibreOffice or OpenOffice Draw is not allowing macros to run, then on the main menu bar click on Tools → Options → Security → Macro Security and check the “Medium” radio button. Click OK. Close and relaunch this Draw document. As it launches click on Enable Macros.
If the dimensions in the veroboard layout diagrams are incorrect the scale is not set to be 4:1. On the main menu click on Tools → Options → Draw → General and set Drawing Scale to be 4:1. Click OK.
The macros in this document were developed and tested using LibreOffice V4.2. on Ubuntu 14-04 / Linux 3.13.
Top Views - Assembled

---
Pulsed Regenerative Braking – References
References:
This document is stored using the Open Document Format for Office Applications (ODF). It has the file extension .odg which is for open document graphics. http://www.opendocumentformat.org/
The document may be read with LibreOffice, which is open source software. Installation kits may be downloaded for various operating system platforms from:
http://www.libreoffice.org
The document may also be read with OpenOffice which is open source software. Installation kits may be downloaded for various operating systems platforms from:
https://www.openoffice.org/download/index.html
7555 datasheet:
http://www.intersil.com/content/dam/Intersil/documents/icm7/icm7555-56.pdf
HSF2/A210DN Photo-MOS Relay datasheet:
Alldatasheet:
http://pdf1.alldatasheet.com/datasheet-pdf/view/194417/ETC2/HFS2/A210DN.html
Jaycar:
http://www.jaycar.co.nz/Electromechanical-Components/Relays-%26-Accessories/Solid-State/PCB-Mount-Solid-State-DIL-Relay/p/SY4090
KQAH616D datasheet:
http://www.electusdistribution.com.au/products_uploaded/SY4090%20Datasheet.pdf
Oscillators Theory. © E. COATES 2007-2013
http://www.learnabout-electronics.org/Downloads/Oscillators-module-04.pdf
Author / Designer: Ian Stewart
E-mail: irsbugs at hotmail dot com
This work is licensed under the Creative Commons Attribution-ShareAlike 4.0 International License. To view a copy of this license, visit http://creativecommons.org/licenses/by-sa/4.0/